## High Alt Commercial
Aircraft Mass: | 10000 | kg | 22046 | lbm
Aircraft Battery mass fraction: | 0.6 | dim. |  | Admittedly Optimistic
Cargo mass fraction: | 0.2 | dim. | [5 empty] | Mass remaining for passengers: | 2000 | kg
Airframe, propulsion, FCS fraction: | 0.2 | [6 empty] | Est Mass per passenger: | 140.6151 | kg | 310 | lbf | Probably optimistic
[8 empty] | Pilot(s) | 2 | dim.
Battery Energy/kg | 250 | Wh/kg | [5 empty] | Ideal # of pass: | 12.2232 | dim.
Battery Mass: | 6000 | kg | [5 empty] | Round number of passengers: | 12 | dim.
Battery Capacity: | 1500000 | W*h
Fraction of Capacity Used: | 0.8 | dim.
Usable Capacity: | 1200000 | W*h | 1200 | kW*h
L/D: | 25 | dim.
Lift Force: | 98100 | N
Drag Force: | 3924 | N | 400 | kg | 881.84 | lbf
Cruise Airspeed (True): | 200 | m/s | 447.388 | mph | 0.58309 | "Mach" (at sea level)
Power Required: | 784800 | W | 784.8 | kW | 1052.4168 | hp | (Check the HP conversion)
Cruise Disk Speed Vj: | 330 | m/s | 739.2 | mph |  |  | This is the disk speed through the prop/fan
Delta-Speed Through Disk: | 130 | m/s
Air Density at Altitude: | 0.01841 | kg/m^3 |  | Feet
Prop Diameter: | 1.75 | m
Number of Props: | 2 | dim.
Prop Area: | 4.8106 | m^2
Volumetric Flow Rate: | 1587.486 | m^3/s
Mass flow rate: | 29.2256 | kg/s
Thrust: | 3799.3303 | N | 387.2916 | kg | 853.823 | lbf
Theoretical Propulsive Efficiency: | 0.75472 | dim. |  | Based on velocity only. Ignores tip effects. Are they significant? Reference?
Theoretical Power Consumed: | 1039860 | W | 1039.86 | kW
Correction factor for drag and tip effects: | 0.8 | dim.
Corrected Power Consumed: | 1299825 | W | 1.2998 | MW
Cruise Extra Thrust Margin: | -0.031771 | dim.
Endurance: | 0.9232 | h
Range: | 413.0291 | miles
Cost of electricity: | 0.23 | Dollars per kWh
Cost per flight: | 276 | Dollars per flight
Cost per mile: | 0.66823 | Dollars per mile:
Miles per dolllar: | 1.4965 | miles per dollar
Battery Cost: | 100 | $/Kwh
Cost of this battery: | 120000
Est Lifetime of Battery: | 1000 | Cycles
Approx Batt cost per charge: | 120 | Dollars per charge
Batt Cost per hr: | 129.9825 | Dollars per hour
Dollars per mile: | 0.29054 | Dollars per mile
Est Operating Cost:
Total Cost Per Mile: | 0.95877 | dim
Other Costs: | Amortization of battery purchase/manuf
Aircraft inspection and maintenance
Downtime due to battery charging?
Amortization of the aircraft's cost, excluding battery
Useful Work per Dollar: | 2212.3996 | lb-mile-speed/dollar
By assuming some L/D, you're making some assumption that your aircraft (wing, esp) is sized for cruise at the combination of speed and altitude you're looking at.

## Low Alt HighSp Commercial
Aircraft Mass: | 10000 | kg | 22046 | lbm
Aircraft Battery mass fraction: | 0.6 | dim. |  | Admittedly Optimistic
Cargo mass fraction: | 0.2 | dim. | [5 empty] | Mass remaining for passengers: | 2000 | kg
Airframe, propulsion, FCS fraction: | 0.2 | [6 empty] | Est Mass per passenger: | 140.6151 | kg | 310 | lbf | Probably optimistic
[8 empty] | Pilot(s) | 2 | dim.
Battery Energy/kg | 250 | Wh/kg | [5 empty] | Ideal # of pass: | 12.2232 | dim.
Battery Mass: | 6000 | kg | [5 empty] | Round number of passengers: | 12 | dim.
Battery Capacity: | 1500000 | W*h
Fraction of Capacity Used: | 0.8 | dim.
Usable Capacity: | 1200000 | W*h | 1200 | kW*h
Cruise L/D: | 25 | dim.
Lift Force: | 98100 | N
Drag Force: | 3924 | N | 400 | kg | 881.84 | lbf
Cruise Airspeed (True): | 200 | m/s | 447.388 | mph | 0.58309 | "Mach" (at sea level)
Power Required: | 784800 | W | 784.8 | kW | 1052.4168 | hp | (Check the HP conversion)
Cruise Disk Speed Vj: | 227 | m/s | 508.48 | mph |  |  | This is the disk speed through the prop/fan
Delta-Speed Through Disk: | 27 | m/s
Air Density at Altitude: | 0.1948 | kg/m^3 | 15000 | Feet
Prop Diameter: | 2 | m
Number of Props: | 1 | dim.
Prop Area: | 3.1416 | m^2
Volumetric Flow Rate: | 713.1415 | m^3/s
Mass flow rate: | 138.92 | kg/s
Thrust: | 3750.8392 | N | 382.3485 | kg | 842.9256 | lbf
Theoretical Propulsive Efficiency: | 0.93677 | dim. |  | Based on velocity only. Ignores tip effects. Are they significant? Reference?
Theoretical Power Consumed: | 837774 | W | 837.774 | kW
Correction factor for drag and tip effects: | 0.8 | dim.
Corrected Power Consumed: | 1047217.5 | W | 1.0472 | MW
Cruise Extra Thrust Margin: | -0.044129 | dim.
Cruise Endurance: | 1.1459 | h
Cruise Range: | 512.6591 | miles
Cost of electricity: | 0.23 | Dollars per kWh
Cost per flight: | 276 | Dollars per flight
Cost per mile: | 0.53837 | Dollars per mile:
Miles per dolllar: | 1.8575 | miles per dollar
Battery Cost: | 100 | $/Kwh
Cost of this battery: | 120000
Est Lifetime of Battery: | 1000 | Cycles
Approx Batt cost per charge: | 120 | Dollars per charge
Batt Cost per hr: | 104.7218 | Dollars per hour
Dollars per mile: | 0.23407 | Dollars per mile
Est Operating Cost:
Total Cost Per Mile: | 0.77244 | dim
Other Costs: | Amortization of battery purchase/manuf
Aircraft inspection and maintenance
Downtime due to battery charging?
Amortization of the aircraft's cost, excluding battery
Useful Work per Dollar: | 1888.9631 | lb-mile-speed/dollar
By assuming some L/D, you're making some assumption that your aircraft (wing, esp) is sized for cruise at the combination of speed and altitude you're looking at.

## Low Alt LowSp Commercial
Aircraft Mass: | 10000 | kg | 22046 | lbm
Aircraft Battery mass fraction: | 0.6 | dim. |  | Admittedly Optimistic
Cargo mass fraction: | 0.2 | dim. | [5 empty] | Mass remaining for passengers: | 2000 | kg
Airframe, propulsion, FCS fraction: | 0.2 | [6 empty] | Est Mass per passenger: | 140.6151 | kg | 310 | lbf
[8 empty] | Pilot(s) | 2 | dim.
Battery Energy/kg | 250 | Wh/kg | [5 empty] | Ideal # of pass: | 12.2232 | dim.
Battery Mass: | 6000 | kg | [5 empty] | Round number of passengers: | 12 | dim.
Battery Capacity: | 1500000 | W*h
Fraction of Capacity Used: | 0.8 | dim.
Usable Capacity: | 1200000 | W*h | 1200 | kW*h
Cruise L/D: | 25 | dim.
Lift Force: | 98100 | N
Drag Force: | 3924 | N | 400 | kg | 881.84 | lbf
Cruise Airspeed (True): | 100 | m/s | 223.694 | mph | 0.29155 | "Mach" (at sea level)
Power Required: | 392400 | W | 392.4 | kW | 526.2084 | hp | (Check the HP conversion)
Cruise Disk Speed Vj: | 227 | m/s | 508.48 | mph |  |  | This is the disk speed through the prop/fan
Delta-Speed Through Disk: | 127 | m/s
Air Density at Altitude: | 0.1948 | kg/m^3 | 15000 | Feet
Prop Diameter: | 2 | m
Number of Props: | 1 | dim.
Prop Area: | 3.1416 | m^2
Volumetric Flow Rate: | 713.1415 | m^3/s
Mass flow rate: | 138.92 | kg/s
Thrust: | 17642.8363 | N | 1798.4543 | kg | 3964.8723 | lbf
Theoretical Propulsive Efficiency: | 0.61162 | dim. |  | Based on velocity only. Ignores tip effects. Are they significant? Reference?
Theoretical Power Consumed: | 641574 | W | 641.574 | kW
Correction factor for drag and tip effects: | 0.8 | dim.
Corrected Power Consumed: | 801967.5 | W | 0.80197 | MW
Cruise Extra Thrust Margin: | 3.4961 | dim.
Cruise Endurance: | 1.4963 | h
Cruise Range: | 334.7178 | miles
Cost of electricity: | 0.23 | Dollars per kWh
Cost per flight: | 276 | Dollars per flight
Cost per mile: | 0.82458 | Dollars per mile:
Miles per dolllar: | 1.2127 | miles per dollar
Dollars per hour: | 184.4525 | Dollars per hour
Battery Cost: | 100 | $/Kwh
Cost of this battery: | 120000
Est Lifetime of Battery: | 1000 | Cycles
Approx Batt cost per charge: | 120 | Dollars per charge
Batt Cost per hr: | 80.1968 | Dollars per hour
Dollars per mile: | 0.35851 | Dollars per mile
Est Operating Cost:
Total Cost Per Mile: | 1.1831 | dim
Other Costs: | Amortization of battery purchase/manuf
Aircraft inspection and maintenance
Downtime due to battery charging?
Amortization of the aircraft's cost, excluding battery
Useful Work per Dollar: | 1233.3138 | lb-mile-speed/dollar
By assuming some L/D, you're making some assumption that your aircraft (wing, esp) is sized for cruise at the combination of speed and altitude you're looking at.

## GA Aircraft Estimation
Payload Mass | 195.0467 | kg | 430 | lbs
|  |  | 1869.5652 | lbm
Aircraft Battery mass fraction: | 0.5 | dim. | 934.7826 | lbs
Payload mass fraction: | 0.23 | dim.
Gross Aircraft Mass: | 848.0292 | kg | 1869.5652 | lbs
Airframe, propulsion, FCS fraction: | 0.27 |  | 504.7826 | lbs
Fractions Total: | 1
Battery Energy/kg | 250 | Wh/kg
Battery Mass: | 424.0146 | kg | 934.7826 | lbs
Battery Capacity: | 106003.6524 | W*h | 281463018.0374 | ft-lbs
Fraction of Capacity Used: | 0.8 | dim.
Usable Capacity: | 84802.922 | W*h | 84.8029 | kW*h | 225170414.4299 | ft-lbs
L/D: | 20 | dim.
Lift Force: | 8319.1666 | N
Drag Force: | 415.9583 | N | 42.4015 | kg | 93.4783 | lbf
Cruise Airspeed (True): | 60 | m/s | 134.2164 | mph | 0.17493 | "Mach" | 116.7099 | kts
Power required for cruise | 24957.4999 | W | 24.9575 | kW | 33.468 | hp | (Check the HP conversion)
Disk Speed Vj: | 69.8 | m/s | ← VIA GOAL SEEK |  |  |  | This is the disk speed through the prop/fan
Delta-Speed Through Disk: | 9.8 | m/s
Air Density at Altitude: | 0.771 | kg/m^3 | 8k feet | 0.001496
Prop Diameter: | 1 | m
Number of Props: | 1 | dim.
Prop Area: | 0.7854 | m^2 | 8.443 | ft^2
Volumetric Flow Rate: | 54.8208 | m^3/s
Mass flow rate: | 42.2668 | kg/s
Thrust: | 414.2149 | N | 42.2237 | kg | 93.0865 | lbf
Power Produced: | 24852.8963 | W
Excess Thrust: | -1.7434 | N
Theoretical Propulsive Efficiency: | 0.9245 | dim. |  | Based on velocity only. Ignores tip effects
Theoretical Power Consumed: | 26995.6958 | W | 26.9957 | kW
Correction factor for drag and tip effects: | 0.9 | dim.
Corrected Power Consumed: | 29995.2175 | W | 29.9952 | kW
Cruise Extra Thrust Margin: | -0.0041913 | dim.
Cruise Endurance: | 2.8272 | h
Cruise Range: | 379.4586 | miles
Cost of electricity: | 0.23 | Dollars per kWh
Cost per flight: | 19.5047 | Dollars per flight
Cost per mile: | 0.051401 | Dollars per mile:
Miles per dolllar: | 19.4548 | miles per dollar
Dollars per Hour: | 6.8989 | Dollars per hour
Battery Cost: | 100 | $/Kwh
Cost of this battery: | 8480.2922
Est Lifetime of Battery: | 1000 | Cycles
Approx Batt cost per charge: | 8.4803 | Dollars per charge
Batt Cost per hr: | 2.9995 | Dollars per hour
Cost per mile: | 0.022348 | Dollars per mile
Est Operating Cost:
Total Cost Per Mile: | 0.07375 | Dollars per Mile
Est Fuel Cost: | 6 | Dollars per Gallon
Eq Mile per gallon: | 81.3562 | Miles per Gallon (based on cost)
Other Costs: | Amortization of battery purchase/manuf
Aircraft inspection and maintenance
Downtime due to battery charging?
Useful Work and speed per Dollar: | 1122.7932 | lb-mile-speed/dollar |  |  | What is not captured here is the relationship between speed, altitude, and L/D. An aircraft will be optimized for a given cruise condition.
Initial Sizing: |  | Doesn't take any credit for the fuselage, for what it's worth.
Max Cl: | 1.45
Takeoff Roe: | 0.00238 | slug/ft^3
Stall Speed: | 70 | kt | 118.16 | ft/s
Wing Area: | 77.6041 | ft^2
Wing Span: | 30 | ft
Chord: | 2.5868 | ft
AR: | 11.5973 | dim
Optimal Cruise Density:
Target Cl for Cruise: | 0.8 | Assuming this is Cl for L/D_max
Cruise Speed: | 196.8896 | ft/s
Density: | 0.0015536 | slug/ft^3
Est Best L/D
Optimal Cruise: | 200.6477 | ft/s | 118.8671 | kts
Empty Weight Data:
Quickie: | 243 | lbs | 53.8 | sq ft | 4.5167 | lb/sqft
Long-Eze: | 710 | lbs | 81.99 | sq ft | 8.6596 | lb/sqft
Vari-eze: | 580 | lbs | 53.6 | sq ft | 10.8209 | lb/sqft
Target airframe mass ratio | 6.5046 | lb/sqft | (and that's minus the battery)
What other requirements are there?
Range
Speed
Payload
Aerobatic/Normal/Utility load factors?
LG Configuration?
Compliance with FARs? Are GA Airplanes under Part 23?
Charging time?
Maneuverability?
Operating Cost
Build Cost
DRAG ESTIMATES:
Fuselage
Fuselage Drag Coeff. | 0.005 | dim.
Wing
Wing Zero Lift Drag Coeff. | 0.01 | dim.
Approx Max. Lift Coeff. | 1.45 | dim.
Oswald Efficiency Factor | 85% | %
Aspect Ratio | 11.5973 | dim.
Wingspan: | 360 | in
Wing Area: | 77.6041 | ft^2
Landing Gear
Landing Gear Cd | 1.01 | dim.
Number of Wheels | 3
Wheel Diameter | 0 | in
Wheel width | 1 | in
Drag Coefficient w/respect to wing | 0 | dim.
Total Zero-lift Drag Coeff: | 0.015
CRUISE PERFORMANCE ESTIMATE:
Air Density: | 0.00155 | slug/cuft |  |  |  |  | (Approximate!)
ft/s | Kts: | C_d_lift: | Total C_d | C_l | L/D | Speed * L/D | Drag: lbf | Disk Speed: ft/s | Prop Efficiency: | L/D*Spd*Prop | Corrected Power Consumed: (ft-lb/s) | kW | Endurance (mins): | Endurance: | Range: (nm)
30 | 17.7866 | 38.5209 | 38.5359 | 34.5392 | 0.89628 | 26.8885 | 2085.9063 | 400 |  | 0
35 | 20.751 | 20.7926 | 20.8076 | 25.3757 | 1.2195 | 42.6838 | 1533.0112 | 327.1707 | 0.19328 | 4.8912 | 308450.9987 | 418.2046 | 12.1667 | 0.20278 | 4.2079
40 | 23.7154 | 12.1883 | 12.2033 | 19.4283 | 1.5921 | 63.6822 | 1174.309 | 313.6272 | 0.22623 | 8.5415 | 230704.2537 | 312.7939 | 16.2669 | 0.27111 | 6.4296
45 | 26.6798 | 7.6091 | 7.6241 | 15.3507 | 2.0135 | 90.6055 | 928.5355 | 270.7024 | 0.28508 | 15.314 | 162856.0208 | 220.8038 | 23.0439 | 0.38407 | 10.2468
50 | 29.6443 | 4.9923 | 5.0073 | 12.4341 | 2.4832 | 124.1594 | 752.8893 | 262.0267 | 0.32049 | 23.5917 | 130511.9744 | 176.951 | 28.7548 | 0.47925 | 14.2069
55 | 32.6087 | 3.4098 | 3.4248 | 10.2761 | 3.0005 | 165.0267 | 623.0877 | 236.2821 | 0.37764 | 36.9491 | 100830.1718 | 136.7078 | 37.2194 | 0.62032 | 20.2279
60 | 35.5731 | 2.4076 | 2.4226 | 8.6348 | 3.5643 | 213.8596 | 524.5213 | 229.2324 | 0.41489 | 52.6058 | 84282.5472 | 114.2721 | 44.5269 | 0.74211 | 26.3993
65 | 38.5375 | 1.7479 | 1.7629 | 7.3575 | 4.1734 | 271.2698 | 447.9737 | 213.9799 | 0.46598 | 74.945 | 69430.9305 | 94.136 | 54.0514 | 0.90086 | 34.7168
70 | 41.502 | 1.2995 | 1.3145 | 6.3439 | 4.826 | 337.8177 | 387.397 | 208.0176 | 0.50357 | 100.8576 | 59835.1186 | 81.1258 | 62.7197 | 1.0453 | 43.3832
75 | 44.4664 | 0.98614 | 1.0011 | 5.5263 | 5.52 | 413.9996 | 338.6897 | 199.1233 | 0.5472 | 134.3124 | 51579.2886 | 69.9323 | 72.7587 | 1.2126 | 53.9219
80 | 47.4308 | 0.76177 | 0.77677 | 4.8571 | 6.2529 | 500.2346 | 298.9901 | 194.4686 | 0.58294 | 172.8908 | 45590.7761 | 61.813 | 82.3158 | 1.3719 | 65.0718
85 | 50.3953 | 0.59773 | 0.61273 | 4.3025 | 7.0218 | 596.8499 | 266.253 | 189.375 | 0.61959 | 219.2503 | 40585.0831 | 55.0261 | 92.4685 | 1.5411 | 77.6662
90 | 53.3597 | 0.47557 | 0.49057 | 3.8377 | 7.823 | 704.0659 | 238.9846 | 186.2052 | 0.65169 | 272.0349 | 36671.5437 | 49.7201 | 102.3366 | 1.7056 | 91.0108
95 | 56.3241 | 0.38308 | 0.39808 | 3.4443 | 8.6524 | 821.9819 | 216.0737 | 183.463 | 0.68232 | 332.521 | 33426.963 | 45.321 | 112.2699 | 1.8712 | 105.3917
100 | 59.2885 | 0.31202 | 0.32702 | 3.1085 | 9.5056 | 950.5621 | 196.68 | 181.7265 | 0.70991 | 400.0861 | 30783.3151 | 41.7367 | 121.9115 | 2.0319 | 120.4659
105 | 62.253 | 0.2567 | 0.2717 | 2.8195 | 10.3774 | 1089.6235 | 180.158 | 180.5765 | 0.73535 | 475.0552 | 28582.7068 | 38.7531 | 131.2976 | 2.1883 | 136.2277
110 | 65.2174 | 0.21311 | 0.22811 | 2.569 | 11.2621 | 1238.8263 | 166.0057 | 180.0831 | 0.7584 | 557.0337 | 26753.0166 | 36.2723 | 140.2773 | 2.338 | 152.4753
115 | 68.1818 | 0.1784 | 0.1934 | 2.3505 | 12.1536 | 1397.6678 | 153.8277 | 180.1198 | 0.77934 | 645.8092 | 25220.8857 | 34.195 | 148.7989 | 2.48 | 169.0897
120 | 71.1462 | 0.15047 | 0.16547 | 2.1587 | 13.0457 | 1565.4796 | 143.3093 | 180.6547 | 0.79826 | 740.9031 | 23937.0118 | 32.4543 | 156.7798 | 2.613 | 185.9049
125 | 74.1107 | 0.1278 | 0.1428 | 1.9895 | 13.9314 | 1741.4308 | 134.1975 | 181.63 | 0.81531 | 841.7872 | 22860.543 | 30.9948 | 164.1623 | 2.736 | 202.7697
130 | 77.0751 | 0.10925 | 0.12425 | 1.8394 | 14.8041 | 1924.5355 | 126.2868 | 183.0056 | 0.83066 | 947.8026 | 21960.2695 | 29.7742 | 170.8923 | 2.8482 | 219.5256
135 | 80.0395 | 0.093939 | 0.10894 | 1.7056 | 15.6568 | 2113.666 | 119.4093 | 184.7422 | 0.84443 | 1058.2077 | 21211.212 | 28.7586 | 176.9272 | 2.9488 | 236.0195
140 | 83.004 | 0.081221 | 0.096221 | 1.586 | 16.4827 | 2307.5716 | 113.4262 | 186.8057 | 0.85678 | 1172.18 | 20593.5205 | 27.9211 | 182.234 | 3.0372 | 252.1024
145 | 85.9684 | 0.070585 | 0.085585 | 1.4785 | 17.2752 | 2504.9018 | 108.2226 | 189.1651 | 0.86783 | 1288.8381 | 20091.2285 | 27.2401 | 186.79 | 3.1132 | 267.6339
150 | 88.9328 | 0.061633 | 0.076633 | 1.3816 | 18.0282 | 2704.2344 | 103.7021 | 191.7925 | 0.87773 | 1407.2584 | 19691.4419 | 26.6981 | 190.5823 | 3.1764 | 282.4836
155 | 91.8972 | 0.054057 | 0.069057 | 1.2939 | 18.7362 | 2904.1055 | 99.7838 | 194.6625 | 0.88657 | 1526.4965 | 19383.6895 | 26.2808 | 193.6081 | 3.2268 | 296.5342
160 | 94.8617 | 0.04761 | 0.06261 | 1.2143 | 19.394 | 3103.0424 | 96.3991 | 197.7522 | 0.89447 | 1645.607 | 19159.4341 | 25.9768 | 195.8743 | 3.2646 | 309.6826
165 | 97.8261 | 0.042097 | 0.057097 | 1.1418 | 19.9976 | 3299.5958 | 93.4897 | 201.0408 | 0.90154 | 1763.6645 | 19011.6916 | 25.7765 | 197.3964 | 3.2899 | 321.842
170 | 100.7905 | 0.037358 | 0.052358 | 1.0756 | 20.5434 | 3492.3716 | 91.0058 | 204.5093 | 0.90785 | 1879.782 | 18934.7342 | 25.6721 | 198.1987 | 3.3033 | 332.9425
175 | 103.7549 | 0.033268 | 0.048268 | 1.015 | 21.0289 | 3680.0595 | 88.9045 | 208.1407 | 0.9135 | 1993.1285 | 18923.8565 | 25.6574 | 198.3127 | 3.3052 | 342.932
180 | 106.7194 | 0.029723 | 0.044723 | 0.95942 | 21.4525 | 3861.4582 | 87.1489 | 211.9195 | 0.91856 | 2102.944 | 18975.1907 | 25.727 | 197.7762 | 3.2963 | 351.7758
185 | 109.6838 | 0.026638 | 0.041638 | 0.90826 | 21.8135 | 4035.496 | 85.7068 | 215.8316 | 0.92308 | 2208.551 | 19085.558 | 25.8766 | 196.6325 | 3.2772 | 359.4566
190 | 112.6482 | 0.023942 | 0.038942 | 0.86109 | 22.1118 | 4201.2456 | 84.5505 | 219.8643 | 0.92714 | 2309.3635 | 19252.3503 | 26.1028 | 194.9289 | 3.2488 | 365.9733
195 | 115.6126 | 0.02158 | 0.03658 | 0.81749 | 22.3484 | 4357.9341 | 83.6555 | 224.0062 | 0.93077 | 2404.8918 | 19473.4337 | 26.4025 | 192.7159 | 3.2119 | 371.3399
200 | 118.5771 | 0.019501 | 0.034501 | 0.77713 | 22.5247 | 4504.9475 | 83.0005 | 228.247 | 0.93404 | 2494.7449 | 19747.0711 | 26.7735 | 190.0454 | 3.1674 | 375.5838
205 | 121.5415 | 0.017667 | 0.032667 | 0.73968 | 22.6431 | 4641.8294 | 82.5668 | 232.5773 | 0.93698 | 2578.6298 | 20071.858 | 27.2139 | 186.9702 | 3.1162 | 378.7441
210 | 124.5059 | 0.016044 | 0.031044 | 0.70488 | 22.7061 | 4768.276 | 82.3377 | 236.9887 | 0.93962 | 2656.3472 | 20446.6707 | 27.722 | 183.5429 | 3.059 | 380.8696
215 | 127.4704 | 0.014603 | 0.029603 | 0.67248 | 22.7169 | 4884.1275 | 82.2985 | 241.4738 | 0.942 | 2727.7864 | 20870.6228 | 28.2968 | 179.8145 | 2.9969 | 382.0169
220 | 130.4348 | 0.01332 | 0.02832 | 0.64226 | 22.6789 | 4989.3557 | 82.4364 | 246.0256 | 0.94415 | 2792.9177 | 21343.0302 | 28.9373 | 175.8345 | 2.9306 | 382.2488
225 | 133.3992 | 0.012175 | 0.027175 | 0.61403 | 22.5958 | 5084.0506 | 82.7396 | 250.638 | 0.9461 | 2851.7835 | 21863.3812 | 29.6429 | 171.6496 | 2.8608 | 381.632
230 | 136.3636 | 0.01115 | 0.02615 | 0.58762 | 22.4713 | 5168.4053 | 83.1978 | 255.3056 | 0.94786 | 2904.4897 | 22431.3119 | 30.4129 | 167.3036 | 2.7884 | 380.2356
235 | 139.3281 | 0.010231 | 0.025231 | 0.56288 | 22.3094 | 5242.7002 | 83.8018 | 260.0233 | 0.94945 | 2951.1955 | 23046.5856 | 31.2471 | 162.8371 | 2.714 | 378.1297
240 | 142.2925 | 0.0094045 | 0.024405 | 0.53967 | 22.1137 | 5307.2876 | 84.5433 | 264.7867 | 0.9509 | 2992.1042 | 23709.0754 | 32.1453 | 158.2871 | 2.6381 | 375.3844
245 | 145.2569 | 0.00866 | 0.02366 | 0.51787 | 21.8881 | 5362.5771 | 85.4148 | 269.5917 | 0.95221 | 3027.4543 | 24418.7497 | 33.1075 | 153.6868 | 2.5614 | 372.0679
250 | 148.2213 | 0.0079877 | 0.022988 | 0.49736 | 21.6361 | 5409.0211 | 86.4096 | 274.4347 | 0.95341 | 3057.5109 | 25175.6595 | 34.1337 | 149.0662 | 2.4844 | 368.2466
255 | 151.1858 | 0.0073794 | 0.022379 | 0.47805 | 21.3612 | 5447.103 | 87.5216 | 279.3124 | 0.9545 | 3082.558 | 25979.9284 | 35.2242 | 144.4515 | 2.4075 | 363.9836
260 | 154.1502 | 0.0068279 | 0.021828 | 0.45984 | 21.0666 | 5477.3251 | 88.7453 | 284.2218 | 0.95549 | 3102.892 | 26831.7432 | 36.3791 | 139.8657 | 2.3311 | 359.3387
265 | 157.1146 | 0.006327 | 0.021327 | 0.44265 | 20.7555 | 5500.1994 | 90.0758 | 289.1603 | 0.9564 | 3118.8152 | 27731.3462 | 37.5988 | 135.3285 | 2.2555 | 354.368
270 | 160.0791 | 0.0058712 | 0.020871 | 0.42641 | 20.4305 | 5516.2389 | 91.5085 | 294.1254 | 0.95723 | 3130.6314 | 28679.029 | 38.8837 | 130.8566 | 2.1809 | 349.1233
275 | 163.0435 | 0.0054557 | 0.020456 | 0.41104 | 20.0944 | 5525.951 | 93.0393 | 299.1149 | 0.958 | 3138.6411 | 29675.1267 | 40.2342 | 126.4642 | 2.1077 | 343.6526
280 | 166.0079 | 0.0050763 | 0.020076 | 0.3965 | 19.7494 | 5529.8316 | 94.6644 | 304.1268 | 0.9587 | 3143.1385 | 30720.0126 | 41.6509 | 122.1627 | 2.036 | 337.9996
285 | 168.9723 | 0.0047294 | 0.019729 | 0.38271 | 19.3978 | 5528.3606 | 96.3805 | 309.1594 | 0.95934 | 3144.4088 | 31814.0946 | 43.1342 | 117.9616 | 1.966 | 332.204
290 | 171.9368 | 0.0044115 | 0.019412 | 0.36962 | 19.0414 | 5521.999 | 98.1844 | 314.2109 | 0.95993 | 3142.7258 | 32957.8109 | 44.6849 | 113.868 | 1.8978 | 326.3016
295 | 174.9012 | 0.00412 | 0.01912 | 0.3572 | 18.682 | 5511.1859 | 100.0732 | 319.2799 | 0.96047 | 3138.3507 | 34151.6273 | 46.3035 | 109.8876 | 1.8315 | 320.3245
300 | 177.8656 | 0.0038521 | 0.018852 | 0.34539 | 18.3211 | 5496.3374 | 102.0442 | 324.3651 | 0.96098 | 3131.5313 | 35396.0339 | 47.9907 | 106.0243 | 1.7671 | 314.3013
305 | 180.83 | 0.0036056 | 0.018606 | 0.33416 | 17.9601 | 5477.8451 | 104.0952 | 329.4652 | 0.96144 | 3122.5007 | 36691.5432 | 49.7472 | 102.2808 | 1.7047 | 308.2573
310 | 183.7945 | 0.0033786 | 0.018379 | 0.32347 | 17.6002 | 5456.0761 | 106.2238 | 334.579 | 0.96187 | 3111.4778 | 38038.6874 | 51.5737 | 98.6585 | 1.6443 | 302.2148
315 | 186.7589 | 0.0031691 | 0.018169 | 0.31328 | 17.2425 | 5431.3728 | 108.428 | 339.7055 | 0.96226 | 3098.6669 | 39438.0167 | 53.4709 | 95.1579 | 1.586 | 296.1932
320 | 189.7233 | 0.0029757 | 0.017976 | 0.30357 | 16.8877 | 5404.0534 | 110.706 | 344.8439 | 0.96263 | 3084.2577 | 40890.0976 | 55.4397 | 91.7787 | 1.5296 | 290.2093
325 | 192.6877 | 0.0027967 | 0.017797 | 0.2943 | 16.5367 | 5374.4124 | 113.0558 | 349.9932 | 0.96297 | 3068.4263 | 42395.5116 | 57.4808 | 88.5198 | 1.4753 | 284.2779
330 | 195.6522 | 0.002631 | 0.017631 | 0.28545 | 16.1901 | 5342.7218 | 115.4761 | 355.1527 | 0.96329 | 3051.335 | 43954.8535 | 59.595 | 85.3794 | 1.423 | 278.4112
335 | 198.6166 | 0.0024774 | 0.017477 | 0.27699 | 15.8485 | 5309.2317 | 117.9652 | 360.3215 | 0.96358 | 3033.1336 | 45568.7303 | 61.7831 | 82.3556 | 1.3726 | 272.6198
340 | 201.581 | 0.0023349 | 0.017335 | 0.2689 | 15.5123 | 5274.1716 | 120.5217 | 365.4992 | 0.96386 | 3013.9593 | 47237.7604 | 64.046 | 79.4458 | 1.3241 | 266.9127
345 | 204.5455 | 0.0022024 | 0.017202 | 0.26117 | 15.1819 | 5237.7517 | 123.1444 | 370.685 | 0.96411 | 2993.9381 | 48962.5725 | 66.3845 | 76.6471 | 1.2775 | 261.297
350 | 207.5099 | 0.0020793 | 0.017079 | 0.25376 | 14.8576 | 5200.1638 | 125.8322 | 375.8784 | 0.96435 | 2973.1849 | 50743.8045 | 68.7996 | 73.9566 | 1.2326 | 255.7788
355 | 210.4743 | 0.0019646 | 0.016965 | 0.24666 | 14.5397 | 5161.5829 | 128.5837 | 381.0789 | 0.96457 | 2951.8046 | 52582.1031 | 71.292 | 71.3711 | 1.1895 | 250.3629
360 | 213.4387 | 0.0018577 | 0.016858 | 0.23986 | 14.2282 | 5122.168 | 131.3982 | 386.2861 | 0.96478 | 2929.8927 | 54478.1229 | 73.8626 | 68.8871 | 1.1481 | 245.0529
365 | 216.4032 | 0.001758 | 0.016758 | 0.23333 | 13.9235 | 5082.0633 | 134.2745 | 391.4994 | 0.96497 | 2907.5359 | 56432.526 | 76.5125 | 66.5014 | 1.1084 | 239.8518
370 | 219.3676 | 0.0016648 | 0.016665 | 0.22707 | 13.6254 | 5041.3995 | 137.2117 | 396.7185 | 0.96515 | 2884.8129 | 58445.9809 | 79.2423 | 64.2104 | 1.0702 | 234.7614
375 | 222.332 | 0.0015778 | 0.016578 | 0.22105 | 13.3341 | 5000.2947 | 140.2091 | 401.943 | 0.96532 | 2861.7947 | 60519.1628 | 82.0532 | 62.0108 | 1.0335 | 229.783
380 | 225.2964 | 0.0014964 | 0.016496 | 0.21527 | 13.0496 | 4958.8557 | 143.2659 | 407.1725 | 0.96548 | 2838.5457 | 62652.7524 | 84.946 | 59.899 | 0.99832 | 224.9174
385 | 228.2609 | 0.0014202 | 0.01642 | 0.20972 | 12.7719 | 4917.1785 | 146.3812 | 412.4068 | 0.96563 | 2815.1238 | 64847.4359 | 87.9216 | 57.8718 | 0.96453 | 220.1646
390 | 231.2253 | 0.0013487 | 0.016349 | 0.20437 | 12.5009 | 4875.3492 | 149.5545 | 417.6455 | 0.96577 | 2791.5812 | 67103.9043 | 90.9809 | 55.9258 | 0.9321 | 215.5244
395 | 234.1897 | 0.0012817 | 0.016282 | 0.19923 | 12.2366 | 4833.4455 | 152.7851 | 422.8885 | 0.9659 | 2767.9649 | 69422.8536 | 94.125 | 54.0577 | 0.90096 | 210.996
400 | 237.1542 | 0.0012188 | 0.016219 | 0.19428 | 11.9788 | 4791.5366 | 156.0723 | 428.1353 | 0.96603 | 2744.3168 | 71804.9838 | 97.3548 | 52.2643 | 0.87107 | 206.5784
405 | 240.1186 | 0.0011597 | 0.01616 | 0.18952 | 11.7276 | 4749.6844 | 159.4156 | 433.3858 | 0.96614 | 2720.6745 | 74250.9989 | 100.6711 | 50.5426 | 0.84238 | 202.2704
410 | 243.083 | 0.0011042 | 0.016104 | 0.18492 | 11.4828 | 4707.9442 | 162.8145 | 438.6398 | 0.96625 | 2697.0718 | 76761.6069 | 104.0751 | 48.8895 | 0.81483 | 198.0703
415 | 246.0474 | 0.0010519 | 0.016052 | 0.18049 | 11.2443 | 4666.3649 | 166.2685 | 443.897 | 0.96636 | 2673.5384 | 79337.5192 | 107.5675 | 47.3022 | 0.78837 | 193.9765
420 | 249.0119 | 0.0010027 | 0.016003 | 0.17622 | 11.0119 | 4624.9902 | 169.7771 | 449.1574 | 0.96645 | 2650.101 | 81979.4503 | 111.1495 | 45.7778 | 0.76296 | 189.987
425 | 251.9763 | 0.00095637 | 0.015956 | 0.1721 | 10.7855 | 4583.8583 | 173.3398 | 454.4206 | 0.96655 | 2626.7832 | 84688.1179 | 114.822 | 44.3137 | 0.73856 | 186.0998
430 | 254.9407 | 0.00091266 | 0.015913 | 0.16812 | 10.5651 | 4543.0032 | 176.9563 | 459.6865 | 0.96663 | 2603.6057 | 87464.2427 | 118.5859 | 42.9071 | 0.71512 | 182.3129
435 | 257.9051 | 0.00087141 | 0.015871 | 0.16428 | 10.3505 | 4502.4545 | 180.6261 | 464.9551 | 0.96671 | 2580.587 | 90308.5479 | 122.4423 | 41.5558 | 0.6926 | 178.6241
440 | 260.8696 | 0.00083247 | 0.015832 | 0.16056 | 10.1415 | 4462.2381 | 184.3489 | 470.226 | 0.96679 | 2557.743 | 93221.7593 | 126.3921 | 40.2571 | 0.67095 | 175.031
445 | 263.834 | 0.00079569 | 0.015796 | 0.15698 | 9.9379 | 4422.3766 | 188.1243 | 475.4993 | 0.96687 | 2535.0878 | 96204.605 | 130.4363 | 39.0089 | 0.65015 | 171.5314
450 | 266.7984 | 0.00076091 | 0.015761 | 0.15351 | 9.7398 | 4382.8892 | 191.952 | 480.7747 | 0.96694 | 2512.6336 | 99257.8155 | 134.5759 | 37.809 | 0.63015 | 168.1231
455 | 269.7628 | 0.00072801 | 0.015728 | 0.15015 | 9.5468 | 4343.7928 | 195.8317 | 486.0522 | 0.967 | 2490.3908 | 102382.1232 | 138.8119 | 36.6552 | 0.61092 | 164.8037
460 | 272.7273 | 0.00069687 | 0.015697 | 0.14691 | 9.3589 | 4305.1014 | 199.763 | 491.3317 | 0.96707 | 2468.3685 | 105578.2626 | 143.1453 | 35.5456 | 0.59243 | 161.5708
465 | 275.6917 | 0.00066738 | 0.015667 | 0.14376 | 9.176 | 4266.827 | 203.7457 | 496.613 | 0.96713 | 2446.5743 | 108846.9701 | 147.5771 | 34.4781 | 0.57464 | 158.4222
470 | 278.6561 | 0.00063943 | 0.015639 | 0.14072 | 8.9978 | 4228.9792 | 207.7796 | 501.896 | 0.96718 | 2425.0146 | 112188.9838 | 152.1083 | 33.4511 | 0.55752 | 155.3557
475 | 281.6206 | 0.00061293 | 0.015613 | 0.13777 | 8.8244 | 4191.5663 | 211.8644 | 507.1807 | 0.96724 | 2403.6946 | 115605.0434 | 156.7398 | 32.4626 | 0.54104 | 152.3689
480 | 284.585 | 0.00058778 | 0.015588 | 0.13492 | 8.6554 | 4154.5945 | 215.9997 | 512.467 | 0.96729 | 2382.6187 | 119095.8903 | 161.4728 | 31.5111 | 0.52518 | 149.4597
485 | 287.5494 | 0.00056392 | 0.015564 | 0.13215 | 8.4909 | 4118.0687 | 220.1855 | 517.7547 | 0.96734 | 2361.7903 | 122662.2672 | 166.3082 | 30.5949 | 0.50992 | 146.6258
490 | 290.5138 | 0.00054125 | 0.015541 | 0.12947 | 8.3306 | 4081.9926 | 224.4215 | 523.0439 | 0.96738 | 2341.212 | 126304.9185 | 171.247 | 29.7125 | 0.49521 | 143.8651
495 | 293.4783 | 0.00051971 | 0.01552 | 0.12687 | 8.1745 | 4046.3685 | 228.7075 | 528.3345 | 0.96743 | 2320.8857 | 130024.5896 | 176.2902 | 28.8625 | 0.48104 | 141.1755
By assuming some L/D, you're making some assumption that your aircraft (wing, esp) is sized for cruise at the combination of speed and altitude you're looking at.
Note on A106: This is a value that is difficult to estimate. Use 0.015 to get started. The estimate can be improved with MachUp.

## Energy Cost in US
Fuel: | Cost per Gallon | Energy Density (kwh/Gal) | Cost per kwh | lbs/Gal | lbs/kwh | Combustion Efficiency | Eq cost per kwh | Notes:
Jet-A | 6.2 | 38.8 | 0.15979 | 6.8 | 0.17526 |  | #DIV/0! | (Primarily kerosene based)
Avgas | 6.5 | 33.7 | 0.19288 | 6 | 0.17804 | 0.35 | 0.55108
Automotive Diesel | 3.5 | 37.95 | 0.092227 | 7.1 | 0.18709 | 0.37 | 0.24926
Premium Gas | 3.87 | 33.7 | 0.11484 | 6 | 0.17804 | 0.35 | 0.32811
LNG (DGE) | 4.68 | 22.98 | 0.135 | 3.5 | 0.15231 |  | #DIV/0! | 0.12-0.15 per kwh
Cost of electricity: (CA) |  |  | 0.23 |  | 8.8184 | 0.9 | 0.25556
wh/kg
Engine Efficiencies: | Efficiency: | Notes:
Gas Engine: | 35% | (Mazda claims a skyactive engine can achieve 38-40% in certain conditions)
Diesel Engine: | 42%
Turboshaft: | 35%
Turbocharged Gas engine: | 37% | (according to Grok)
Engine: | est GPH: | Cruise Power (hp) | Thermal Eff: | Weight:
Rotax 912is: | 6 | 100 | 0.36845 | 149.9128

## Checking Chris' Estimation
Aircraft Mass: | 30000 | kg | 66138 | lbm
Aircraft Battery mass fraction: | 0.6 | dim.
Cargo mass fraction: | 0.2 | dim. | [5 empty] | Mass remaining for passengers: | 6000 | kg
Airframe, propulsion, FCS fraction: | 0.2 | [6 empty] | Est Mass per passenger: | 140.6151 | kg | 310 | lbf | Probably optimistic
[8 empty] | Pilot(s) | 2 | dim.
Battery Energy/kg | 600 | Wh/kg | [5 empty] | Ideal # of pass: | 40.6697 | dim.
Battery Mass: | 18000 | kg | [5 empty] | Round number of passengers: | 40 | dim.
Battery Capacity: | 10800000 | W*h
Fraction of Capacity Used: | 1 | dim.
Usable Capacity: | 10800000 | W*h | 10800 | kW*h
L/D: | 50 | dim.
Lift Force: | 294300 | N
Drag Force: | 5886 | N | 600 | kg | 1322.76 | lbf
Freestream Speed: | 200 | m/s | 447.388 | mph | 0.58309 | "Mach"
Power Available: | 1177200 | W | 1177.2 | kW
Disk Speed Vj: | 220 | m/s |  |  |  |  | This is the disk speed through the prop/fan
Delta-Speed Through Disk: | 20 | m/s
Air Density at Altitude: | 0.9093 | kg/m^3
Prop Diameter: | 1.37 | m
Number of Props: | 1 | dim.
Prop Area: | 1.4741 | m^2
Volumetric Flow Rate: | 324.305 | m^3/s
Mass flow rate: | 294.8906 | kg/s
Thrust: | 5897.8114 | N | 601.204 | kg | 1325.4144 | lbf
Theoretical Propulsive Efficiency: | 1 | dim. |  | Based on velocity only. Ignores tip effects
Theoretical Power Consumed: | 1177200 | W | 1177.2 | kW
Correction factor for drag and tip effects: | 0.8 | dim.
Corrected Power Consumed: | 1471500 | W | 1471.5 | kW
Cruise Extra Thrust Margin: | 0.0020067 | dim.
Endurance: | 7.3394 | h
Range: | 3283.5817 | miles | 5284.3993 | km
Cost of electricity: | 0.23 | Dollars per kWh
Cost per flight: | 2484 | Dollars per flight
Cost per passenger per flight: | 62.1
Cost per mile: | 0.75649 | Dollars per mile:
Miles per dolllar: | 1.3219 | miles per dollar
Dollars/passenger mile: | 0.018912
Passenger miles per dollar: | 52.8757
I see where his numbers come from. By switching the propulsive efficiency to 1.0, changing the battery capacity used to 1.0, and leaving the correction factor for drag and tip effects to .8 (the efficiency number he got overall), I get a number very close to his. His estimate was 5289 km.