## Metric
............+
| Edit | Values for MachUp |  | Calculation (Dont Edit) |  |  | See Equation Sheet Here
| Mission Requirements |  |  | Main Wing |  |  | General Results | [6 empty] | Typical Wing Loading
| Endurance | 59 | min | Wing Loading | 55 | g/dm² | Total Mass | 4.3156 | kg |  |  |  |  | Glider | 31 | g/dm²
| Range | 1 | km | Aspect Ratio | 10 |  | Mass Fraction | 53.656 | % |  |  |  |  | Trainer | 46 | g/dm²
| Stall Margin | 3 | m/s | Taper Ratio | 1 |  | Min Drag Airspeed | 8.9137 | m/s | 32.0892 | km/h | 19.9394 | mph | Sport Plane | 62 | g/dm²
| Min Airspeed | 10 | m/s | Oswald Efficiency | 0.85 |  | Min Power Airspeed | 6.7729 | m/s | 24.3826 | km/h | 15.1506 | mph | Fighters | 76 | g/dm²
|  |  |  | Wing Area | 0.78465 | m² | Min Airspeed (Stall Onset) | 7.662 | m/s | 27.5833 | km/h | 17.1395 | mph
| Payload |  |  | Semispan | 1.4006 | m
| Payload Weight | 1 | kg | Root Chord | 0.28012 | m | Condition Results
| Payload Power | 0 | W | Tip Chord | 0.28012 | m | Cruise Airspeed | 10 | m/s | 36 | km/h | 22.3694 | mph
|  |  |  | Average Chord | 0.28012 | m | Lift Coefficient | 0.8806 |  | Lift |  | 4.3156 | kg
| Aircraft |  |  | Max Lift Coefficient | 1.5 |  | Drag Coefficient | 0.075039 |  | Drag |  | 0.36775 | kg | Mass Fractions
| Airframe Weight | 2 | kg |  |  |  | Banner Height | 0.6 | m |  |  | 1.9685 | ft
| Avionics Power | 1 | W |  |  |  | Banner Length | 3 | m |  |  | 9.8425 | ft | Composite | 50 - 90 | %
| Fuselage Drag Coeff. | 0.03 |  | Horizontal Stabilizer |  |  | Banner Drag | 77.175 | N |  |  | 7.867 | kg | Balsa | 35 - 50 | %
| Zero Lift Drag Coeff. | 0.016 |  | Volume Ratio (0.3 - 0.6) | 0.5 |  | Lift to Drag Ratio (L/D) | 11.7352 |  |  | w/tow | 0.92857 |  | Foam | < 35 | %
| Air Density | 1.225 | kg/m³ | Moment Arm | 1 | m | Stall Margin | 2.338 | m/s | 8.4167 | km/h | 5.2299 | mph
|  |  |  | Aspect Ratio | 3 |  | Estimated Flight Time | 99.3605 | min | 1.656 | hr |  |  | Cell Voltages
| Propulsion/Batteries |  |  | Taper Ratio | 1 |  | Estimated Range | 59.6163 | km | 37.0288 | mi |  |  | Lithium Polymer | 3.7 | V
| Battery Pack Capacity | 4000 | mAh | Area | 0.1099 | m² | [7 empty] | Lithium Ion | 3.6 | V
| Energy Density | 135 | W-h/kg | Semispan | 0.28709 | m
| Cell Voltage | 3.7 | V | Straight TE Sweep | 0 | deg
| Cells in Series (#s) | 6 |  | Root Chord | 0.19139 | m
| Number of batteries | 2 |  | Tip Chord | 0.19139 | m
| Total Battery Capacity | 8000 | mAh
| Voltage | 22.2 | V | Vertical Stabilizer
| Batteries Weight | 1.3156 | kg | Volume Ratio (0.02 - 0.05) | 0.04
| Total Capacity Used | 85 | % | Moment Arm | 1 | m
| Overall efficiency | 40 | % | Semispan | 0.341 | m
| Propulsive Power | 90.1589 | W | Taper Ratio | 1
| Cruise Current Draw | 4.0612 | A | Area | 0.087917 | m²
|  |  |  | Root Chord | 0.25782 | m
|  |  |  | Tip Chord | 0.25782 | m

## Trends
Airspeed (m/s) |  | Flight Time (min) | Range (km) | Drag (N) | Drag Coefficient | Lift Coefficient | Lift (N) | L/D | Current (A)
10 | Cruise Airspeed
7.662 | Min Airspeed
4 |  | 99.7938 | 23.9505 |  | 1.1803 | 5.5037 | 42.3211 | 4.6628 | 4.0884
4.5 |  | 109.6953 | 29.6177 |  | 0.75417 | 4.3486 | 42.3211 | 5.7661 | 3.7194
5 |  | 118.1077 | 35.4323 |  | 0.51063 | 3.5224 | 42.3211 | 6.8981 | 3.4545
5.5 |  | 124.7047 | 41.1526 |  | 0.36335 | 2.9111 | 42.3211 | 8.0118 | 3.2717
6 |  | 129.2306 | 46.523 |  | 0.27007 | 2.4461 | 42.3211 | 9.0573 | 3.1571
6.5 |  | 131.5448 | 51.3025 |  | 0.20868 | 2.0843 | 42.3211 | 9.9878 | 3.1016
7 |  | 131.6502 | 55.2931 |  | 0.16695 | 1.7971 | 42.3211 | 10.7647 | 3.0991
7.5 |  | 129.6964 | 58.3634 |  | 0.13778 | 1.5655 | 42.3211 | 11.3625 | 3.1458
8 |  | 125.9566 | 60.4592 |  | 0.1169 | 1.3759 | 42.3211 | 11.7705 | 3.2392
8.5 |  | 120.7852 | 61.6005 |  | 0.10163 | 1.2188 | 42.3211 | 11.9927 | 3.3779
9 |  | 114.5692 | 61.8674 |  | 0.09026 | 1.0872 | 42.3211 | 12.0447 | 3.5612
9.5 |  | 107.6842 | 61.38 |  | 0.081653 | 0.97573 | 42.3211 | 11.9498 | 3.7889
10 |  | 100.4626 | 60.2776 |  | 0.075039 | 0.8806 | 42.3211 | 11.7352 | 4.0612
10.5 |  | 93.1764 | 58.7011 |  | 0.069891 | 0.79873 | 42.3211 | 11.4282 | 4.3788
11 |  | 86.0326 | 56.7815 |  | 0.065834 | 0.72777 | 42.3211 | 11.0545 | 4.7424
11.5 |  | 79.1776 | 54.6325 |  | 0.062603 | 0.66586 | 42.3211 | 10.6361 | 5.153
12 |  | 72.7055 | 52.3479 |  | 0.060004 | 0.61153 | 42.3211 | 10.1914 | 5.6117
12.5 |  | 66.6693 | 50.002 |  | 0.057894 | 0.56358 | 42.3211 | 9.7346 | 6.1198
13 |  | 61.0911 | 47.6511 |  | 0.056167 | 0.52106 | 42.3211 | 9.277 | 6.6785
13.5 |  | 55.9712 | 45.3367 |  | 0.054743 | 0.48318 | 42.3211 | 8.8264 | 7.2895
14 |  | 51.295 | 43.0878 |  | 0.053559 | 0.44928 | 42.3211 | 8.3886 | 7.954
14.5 |  | 47.0389 | 40.9239 |  | 0.052569 | 0.41883 | 42.3211 | 7.9673 | 8.6737
15 |  | 43.1743 | 38.8569 |  | 0.051736 | 0.39138 | 42.3211 | 7.5649 | 9.4501
15.5 |  | 39.6701 | 36.8932 |  | 0.051031 | 0.36653 | 42.3211 | 7.1826 | 10.2848
16 |  | 36.4951 | 35.0353 |  | 0.050431 | 0.34398 | 42.3211 | 6.8209 | 11.1796
16.5 |  | 33.619 | 33.2828 |  | 0.049918 | 0.32345 | 42.3211 | 6.4797 | 12.136
17 |  | 31.013 | 31.6333 |  | 0.049477 | 0.3047 | 42.3211 | 6.1585 | 13.1558
17.5 |  | 28.6504 | 30.0829 |  | 0.049096 | 0.28754 | 42.3211 | 5.8567 | 14.2406
18 |  | 26.5067 | 28.6273 |  | 0.048766 | 0.27179 | 42.3211 | 5.5733 | 15.3923
18.5 |  | 24.5597 | 27.2613 |  | 0.048479 | 0.2573 | 42.3211 | 5.3074 | 16.6126
19 |  | 22.7893 | 25.9798 |  | 0.048228 | 0.24393 | 42.3211 | 5.0579 | 17.9032
19.5 |  | 21.1774 | 24.7775 |  | 0.048008 | 0.23158 | 42.3211 | 4.8238 | 19.2658
20 |  | 19.7079 | 23.6494 |  | 0.047815 | 0.22015 | 42.3211 | 4.6042 | 20.7024
20.5 |  | 18.3663 | 22.5905 |  | 0.047644 | 0.20954 | 42.3211 | 4.398 | 22.2146
21 |  | 17.1397 | 21.5961 |  | 0.047493 | 0.19968 | 42.3211 | 4.2044 | 23.8043
21.5 |  | 16.0168 | 20.6616 |  | 0.047359 | 0.1905 | 42.3211 | 4.0225 | 25.4733
22 |  | 14.9871 | 19.783 |  | 0.04724 | 0.18194 | 42.3211 | 3.8515 | 27.2234
22.5 |  | 14.0417 | 18.9563 |  | 0.047133 | 0.17395 | 42.3211 | 3.6905 | 29.0563
23 |  | 13.1724 | 18.1778 |  | 0.047038 | 0.16646 | 42.3211 | 3.539 | 30.974
23.5 |  | 12.3718 | 17.4443 |  | 0.046952 | 0.15946 | 42.3211 | 3.3961 | 32.9782
24 |  | 11.6336 | 16.7524 |  | 0.046875 | 0.15288 | 42.3211 | 3.2615 | 35.0707
24.5 |  | 10.952 | 16.0994 |  | 0.046806 | 0.14671 | 42.3211 | 3.1343 | 37.2535
25 |  | 10.3217 | 15.4826 |  | 0.046743 | 0.1409 | 42.3211 | 3.0142 | 39.5282
25.5 |  | 9.7382 | 14.8994 |  | 0.046687 | 0.13542 | 42.3211 | 2.9007 | 41.8969
26 |  | 9.1972 | 14.3477 |  | 0.046635 | 0.13027 | 42.3211 | 2.7933 | 44.3612
26.5 |  | 8.6951 | 13.8252 |  | 0.046589 | 0.1254 | 42.3211 | 2.6916 | 46.9231
27 |  | 8.2284 | 13.33 |  | 0.046546 | 0.1208 | 42.3211 | 2.5952 | 49.5844
27.5 |  | 7.7942 | 12.8604 |  | 0.046508 | 0.11644 | 42.3211 | 2.5037 | 52.3469
28 |  | 7.3896 | 12.4146 |  | 0.046472 | 0.11232 | 42.3211 | 2.4169 | 55.2124
28.5 |  | 7.0124 | 11.9912 |  | 0.04644 | 0.10841 | 42.3211 | 2.3345 | 58.1829
29 |  | 6.6601 | 11.5886 |  | 0.046411 | 0.10471 | 42.3211 | 2.2561 | 61.2602
29.5 |  | 6.3309 | 11.2057 |  | 0.046383 | 0.10119 | 42.3211 | 2.1816 | 64.446
30 |  | 6.0228 | 10.8411 |  | 0.046359 | 0.097844 | 42.3211 | 2.1106 | 67.7424
30.5 |  | 5.7343 | 10.4937 |  | 0.046336 | 0.094662 | 42.3211 | 2.043 | 71.151
31 |  | 5.4638 | 10.1626 |  | 0.046314 | 0.091633 | 42.3211 | 1.9785 | 74.6739
31.5 |  | 5.2099 | 9.8467 |  | 0.046295 | 0.088748 | 42.3211 | 1.917 | 78.3127
32 |  | 4.9714 | 9.5451 |  | 0.046277 | 0.085996 | 42.3211 | 1.8583 | 82.0695
32.5 |  | 4.7472 | 9.257 |  | 0.04626 | 0.08337 | 42.3211 | 1.8022 | 85.946
33 |  | 4.5362 | 8.9816 |  | 0.046245 | 0.080863 | 42.3211 | 1.7486 | 89.9441
33.5 |  | 4.3374 | 8.7182 |  | 0.046231 | 0.078467 | 42.3211 | 1.6973 | 94.0656
34 |  | 4.15 | 8.4661 |  | 0.046217 | 0.076176 | 42.3211 | 1.6482 | 98.3125
34.5 |  | 3.9733 | 8.2246 |  | 0.046205 | 0.073984 | 42.3211 | 1.6012 | 102.6865
35 |  | 3.8063 | 7.9933 |  | 0.046194 | 0.071885 | 42.3211 | 1.5562 | 107.1895
35.5 |  | 3.6486 | 7.7715 |  | 0.046183 | 0.069875 | 42.3211 | 1.513 | 111.8234
36 |  | 3.4994 | 7.5588 |  | 0.046173 | 0.067947 | 42.3211 | 1.4716 | 116.5901
36.5 |  | 3.3583 | 7.3546 |  | 0.046164 | 0.066098 | 42.3211 | 1.4318 | 121.4914
37 |  | 3.2246 | 7.1585 |  | 0.046155 | 0.064324 | 42.3211 | 1.3937 | 126.5291
37.5 |  | 3.0978 | 6.9701 |  | 0.046147 | 0.06262 | 42.3211 | 1.357 | 131.7052
38 |  | 2.9776 | 6.789 |  | 0.046139 | 0.060983 | 42.3211 | 1.3217 | 137.0215
38.5 |  | 2.8636 | 6.6148 |  | 0.046132 | 0.059409 | 42.3211 | 1.2878 | 142.4798
39 |  | 2.7552 | 6.4472 |  | 0.046126 | 0.057896 | 42.3211 | 1.2552 | 148.082
39.5 |  | 2.6523 | 6.2859 |  | 0.046119 | 0.056439 | 42.3211 | 1.2238 | 153.83
40 |  | 2.5544 | 6.1305 |  | 0.046113 | 0.055037 | 42.3211 | 1.1935 | 159.7256
40.5 |  | 2.4612 | 5.9808 |  | 0.046108 | 0.053687 | 42.3211 | 1.1644 | 165.7707
41 |  | 2.3725 | 5.8365 |  | 0.046103 | 0.052385 | 42.3211 | 1.1363 | 171.9672
41.5 |  | 2.2881 | 5.6973 |  | 0.046098 | 0.051131 | 42.3211 | 1.1092 | 178.3169
42 |  | 2.2075 | 5.563 |  | 0.046093 | 0.04992 | 42.3211 | 1.083 | 184.8217
Airspeed (m/s) |  | Power (W)
6.7729 | Min Power Airspeed
10 | Cruise Airspeed
4 |  | 90.7632
4.5 |  | 82.5706
5 |  | 76.6894
5.5 |  | 72.6324
6 |  | 70.0887
6.5 |  | 68.8557
7 |  | 68.8005
7.5 |  | 69.8369
8 |  | 71.9105
8.5 |  | 74.9893
9 |  | 79.0579
9.5 |  | 84.1126
10 |  | 90.1589
10.5 |  | 97.2092
11 |  | 105.281
11.5 |  | 114.396
12 |  | 124.5794
12.5 |  | 135.8587
13 |  | 148.2637
13.5 |  | 161.8261
14 |  | 176.5786
14.5 |  | 192.5554
15 |  | 209.7916
15.5 |  | 228.323
16 |  | 248.1864
16.5 |  | 269.4189
17 |  | 292.0581
17.5 |  | 316.1422
18 |  | 341.7097
18.5 |  | 368.7993
19 |  | 397.4502
19.5 |  | 427.7018
20 |  | 459.5935
20.5 |  | 493.165
21 |  | 528.4564
21.5 |  | 565.5075
22 |  | 604.3586
22.5 |  | 645.05
23 |  | 687.622
23.5 |  | 732.1151
24 |  | 778.5699
24.5 |  | 827.027
25 |  | 877.527
25.5 |  | 930.1108
26 |  | 984.8192
26.5 |  | 1041.6929
27 |  | 1100.7729
27.5 |  | 1162.1002
28 |  | 1225.7157
28.5 |  | 1291.6605
29 |  | 1359.9755
29.5 |  | 1430.7018
30 |  | 1503.8806
30.5 |  | 1579.5529
31 |  | 1657.7599
31.5 |  | 1738.5427
32 |  | 1821.9426
32.5 |  | 1908.0007
33 |  | 1996.7582
33.5 |  | 2088.2564
34 |  | 2182.5364
34.5 |  | 2279.6396
35 |  | 2379.6071
35.5 |  | 2482.4804
36 |  | 2588.3006
36.5 |  | 2697.109
37 |  | 2808.947
37.5 |  | 2923.8558
38 |  | 3041.8768
38.5 |  | 3163.0512
39 |  | 3287.4205
39.5 |  | 3415.0259
40 |  | 3545.9089
40.5 |  | 3680.1106
41 |  | 3817.6726
41.5 |  | 3958.6361
42 |  | 4103.0425
Airspeed (m/s) |  | Drag (N)
8.9137 | Min Drag Airspeed
10 | Cruise AIrspeed
4 |  | 9.0763
4.5 |  | 7.3396
5 |  | 6.1351
5.5 |  | 5.2824
6 |  | 4.6726
6.5 |  | 4.2373
7 |  | 3.9315
7.5 |  | 3.7246
8 |  | 3.5955
8.5 |  | 3.5289
9 |  | 3.5137
9.5 |  | 3.5416
10 |  | 3.6064
10.5 |  | 3.7032
11 |  | 3.8284
11.5 |  | 3.979
12 |  | 4.1526
12.5 |  | 4.3475
13 |  | 4.562
13.5 |  | 4.7948
14 |  | 5.0451
14.5 |  | 5.3119
15 |  | 5.5944
15.5 |  | 5.8922
16 |  | 6.2047
16.5 |  | 6.5314
17 |  | 6.872
17.5 |  | 7.2261
18 |  | 7.5935
18.5 |  | 7.974
19 |  | 8.3674
19.5 |  | 8.7734
20 |  | 9.1919
20.5 |  | 9.6227
21 |  | 10.0658
21.5 |  | 10.5211
22 |  | 10.9883
22.5 |  | 11.4676
23 |  | 11.9586
23.5 |  | 12.4615
24 |  | 12.9762
24.5 |  | 13.5025
25 |  | 14.0404
25.5 |  | 14.59
26 |  | 15.1511
26.5 |  | 15.7237
27 |  | 16.3077
27.5 |  | 16.9033
28 |  | 17.5102
28.5 |  | 18.1286
29 |  | 18.7583
29.5 |  | 19.3993
30 |  | 20.0517
30.5 |  | 20.7154
31 |  | 21.3905
31.5 |  | 22.0767
32 |  | 22.7743
32.5 |  | 23.4831
33 |  | 24.2031
33.5 |  | 24.9344
34 |  | 25.6769
34.5 |  | 26.4306
35 |  | 27.1955
35.5 |  | 27.9716
36 |  | 28.7589
36.5 |  | 29.5574
37 |  | 30.367
37.5 |  | 31.1878
38 |  | 32.0198
38.5 |  | 32.8629
39 |  | 33.7171
39.5 |  | 34.5825
40 |  | 35.4591
40.5 |  | 36.3468
41 |  | 37.2456
41.5 |  | 38.1555
42 |  | 39.0766

## Aircraft W+B
Payload
| Mass (kg) | X-axis Position
Other Payload | 0 | kg
Receiver | 0.01 |  | Doesn't include any wiring
Pixhawk Weight | 0.06 |  | Approximate, probably under-estimate
GPS Antenna | 0.03 |  | Doesn't inlclude any wire extensions that may be needed
Cell Hardware | 0
Glow-stick Dropper | 0.05
individual solar panel | 0.011 |  | Approximation
Solar power regulation hardware | 0.2 |  | Just the device, not including wires
Total solar weight | 0.64 |  | seems optimistic
camera 1 | 0.06
camera 2 | 0
Camera Mounting Hardware | 0.05
Cameras and hardware total | 0.06
Aircraft
| Mass (kg) | X-axis Position
Fuselage Structure weight | 0.791 |  | Measured with aft incomplete
Wing center Structure weight | 0.335 |  | Update this please
Outer Wing Structure mass (1 side) | 0.452 |  | Currently measured as .342
Weight per Flight Cont servo | 0.055 |  | HS-645MG
Motor 1 weight (with prop) | 0.3
Motor 2 weight (with prop) | 0.3
Motor 3 weight (with prop) | 0.3
Motor 4 weight (with prop) | 0.3
Motor mounting hardware
ESC 1 | 0.06
ESC 2 | 0.06
ESC 3 | 0.06
ESC 4 | 0.06
Weight of VTOL mods | 1
Tail Structure mass | 0.5 |  | Measured v-tail only. No Rudder
Energy Density | 135 | W-h/kg
Total Battery mass | 1.7102 | kg
Nose Landing Gear | 0.08
Main Gear | 0.2 |  | Update this
Total Vehicle
X-axis Position Relative to ideal C-G
All-up Mass (kg) | 7.8102 |  | (C-G Location)
All-up Weight (Newtons): | 76.5402 |  | (C-G Location)
All-up Weight (lbs) | 17.2215 |  | (C-G Location)

## Systems Param+Perf
Motors:
Motor 1 Selection:
| Power = F(thrust) Eq: |  | W=f(kg)
| A: | 25.97 |  |  | Thrust = F(power) Eq:
| B: | 87.83
| C: | 12.83
| Max Thrust: | 4.55 | kg
Motor 2 Selection:
| Power = F(thrust) Eq: |  | W=f(kg) |  | Thrust = F(power) Eq:
| A: | 25.97
| B: | 87.83
| C: | 12.83
| Max Thrust: | 4.55 | kg
Motor 3 Selection:
| Power = F(thrust) Eq: |  | W=f(kg) |  | Thrust = F(power) Eq:
| A: | 25.97
| B: | 87.83
| C: | 12.83
| Max Thrust: | 4.55 | kg
Motor 4 Selection:
| Power = F(thrust) Eq: |  | W=f(kg) |  | Thrust = F(power) Eq:
| A: | 25.97
| B: | 87.83
| C: | 12.83
| Max Thrust: | 4.55 | kg
Batteries:
| Battery Pack Capacity | 5200 | mAh
| Energy Density | 135 | W-h/kg
| Cell Voltage | 3.7 | V
| Cells in Series (#s) | 6
| Number of batteries | 2
| Total Battery Capacity | 10400 | mAh
| Voltage | 22.2 | V
| Batteries Weight | 1.7102 | kg | 3.7625 | lbs
| Total Capacity Used | 85 | %
Solar:
| Solar Unit Power: | 1.8 | W/Cell
| Number of Solar Panels | 40
| Solar Regulation Efficiency | 85% | % | What is this number suppossed to be?
| Total Solar Power: | 61.2 | W
Cameras:
| Camera Unit Power: |  | W/Camera
Number of Cameras
| Camera trans. and other draw |  | W
| Camera-Aiming Servo Draw |  | W
# of Camera-Aiming Servos
| Total Camera-Aiming Servo Draw | 0 | W
| Total System Draw: | 0 | W
Fl Cont:
| Pixhawk, GPS, receiver draw | 2.6 | W
| Servo Average Draw: | 0.05 | W/Servo
| Number of Fl. Cont. Servos | 6 |  | Including Servos for motor-pivoting
| Total Servo Draw | 0.3 | W
| Total System Draw: | 2.9 | W
Other:

## Aerodynamic Perf
Fuselage Effects
Fuselage Drag Coeff. | 0.08 | dim. | update this
Wing
Wing Zero Lift Drag Coeff. | 0.016 | dim. | Approximation made using airfoiltools.com and assuming NACA 2414
Oswald Efficiency Factor | 85% | %
Aspect Ratio | 10.77 | dim.
Wingspan: | 126 | in | 11.6992 | (Chord)
Wing Area: | 1488 | in^2
Wing Area: | 0.96 | m^2
Wing Loading: | 8.1356 | kg/m^2
Landing Gear Effects
Landing Gear Cd | 1.01 | dim. | With respect to wheel frontal area
Number of Wheels | 3
Wheel Diameter | 3 | in
Wheel width | 1 | in
Drag Coefficient w/respect to wing | 0.0061089 | dim.
Atmosphere
Air Density | 1.225 | kg/m³
Air Density | 0.0023765 | slug/ft^3
VTOL Mods
Cruise Cd from Extra motors | 0.04 | dim.
Lift Coefficient | 1.5
Coefficient of Drag | 0.17423

## Performance Calculator
1-Way Cruise Performance
Cruise Endurance | 59 | min | This number means nothing
Cruise Range | 1 | km | This number means nothing
Stall Margin | 3 | m/s | This number means nothing
Min Airspeed | 10 | m/s | This number means nothing
2-Motor Max Thrust/Weight | 1.1651 | dim.
Hover Mission
Hover Power Draw Per Motor | 283.3329 | W | per motor
Hover Time | 10.9531 | min
Aircraft Thrust to weight: | 2.3303 | dim.
H-takeoff to hover Mission Requirements
Hover Time | 8 | min
Trip time (One-Way) | 59 | min
Mission Radius | 1 | km
V-takeoff/Landing to hover Mission Requirements
Takeoff Time | 1 | min
Destination Hover Time | 10 | min
Trip time (One-Way) | 59 | min
Mission Radius | 1 | km
Landing Time | 1.5 | min

## Cruise Mission Trends
Airspeed (m/s) |  | Flight Time (min) | Range (km) | Drag (N) | Drag (kg) | Drag Coefficient | Lift Coefficient | Lift (N) | L/D | Current (A) | Power Draw
10 | Cruise Airspeed
7.662 | Min Airspeed
4 |  | 48.1608 | 11.5586 | 22.9889 | 2.3434 | 2.4435 | 8.1356 | 76.5402 | 3.3294 | 5.7258 | 151.3954
4.5 |  | 64.2156 | 17.3382 | 18.7998 | 1.9164 | 1.5789 | 6.4282 | 76.5402 | 4.0713 | 5.2677 | 120.8325
5 |  | 81.5217 | 24.4565 | 15.9463 | 1.6255 | 1.0848 | 5.2068 | 76.5402 | 4.7999 | 4.9646 | 101.3693
5.5 |  | 99.0364 | 32.682 | 13.98 | 1.4251 | 0.78597 | 4.3032 | 76.5402 | 5.475 | 4.7877 | 88.5973
6 |  | 115.4665 | 41.5679 | 12.6313 | 1.2876 | 0.59671 | 3.6158 | 76.5402 | 6.0596 | 4.719 | 80.1383
6.5 |  | 129.4728 | 50.4944 | 11.73 | 1.1957 | 0.47216 | 3.081 | 76.5402 | 6.5252 | 4.7475 | 74.6224
7 |  | 139.9524 | 58.78 | 11.1645 | 1.1381 | 0.38749 | 2.6565 | 76.5402 | 6.8557 | 4.8662 | 71.2175
7.5 |  | 146.2852 | 65.8283 | 10.859 | 1.1069 | 0.32832 | 2.3141 | 76.5402 | 7.0485 | 5.0712 | 69.3963
8 |  | 148.4347 | 71.2487 | 10.7608 | 1.0969 | 0.28595 | 2.0339 | 76.5402 | 7.1129 | 5.3603 | 68.8135
8.5 |  | 146.8687 | 74.903 | 10.8321 | 1.1042 | 0.25498 | 1.8017 | 76.5402 | 7.066 | 5.7331 | 69.2364
9 |  | 142.3621 | 76.8755 | 11.0453 | 1.1259 | 0.23191 | 1.607 | 76.5402 | 6.9297 | 6.1898 | 70.5054
9.5 |  | 135.7826 | 77.3961 | 11.3799 | 1.16 | 0.21444 | 1.4423 | 76.5402 | 6.7259 | 6.7316 | 72.5093
10 |  | 127.9311 | 76.7587 | 11.8203 | 1.2049 | 0.20103 | 1.3017 | 76.5402 | 6.4753 | 7.3601 | 75.1704
10.5 |  | 119.4587 | 75.259 | 12.3547 | 1.2594 | 0.19058 | 1.1807 | 76.5402 | 6.1952 | 8.0775 | 78.4343
11 |  | 110.846 | 73.1584 | 12.9738 | 1.3225 | 0.18235 | 1.0758 | 76.5402 | 5.8996 | 8.8862 | 82.2637
11.5 |  | 102.4195 | 70.6695 | 13.6703 | 1.3935 | 0.17579 | 0.98428 | 76.5402 | 5.599 | 9.7889 | 86.6336
12 |  | 94.3825 | 67.9554 | 14.4384 | 1.4718 | 0.17052 | 0.90396 | 76.5402 | 5.3011 | 10.7884 | 91.5285
12.5 |  | 86.848 | 65.136 | 15.2734 | 1.5569 | 0.16624 | 0.83309 | 76.5402 | 5.0113 | 11.8878 | 96.9401
13 |  | 79.8666 | 62.296 | 16.1715 | 1.6485 | 0.16274 | 0.77024 | 76.5402 | 4.733 | 13.0903 | 102.8659
13.5 |  | 73.4483 | 59.4931 | 17.1297 | 1.7461 | 0.15985 | 0.71424 | 76.5402 | 4.4683 | 14.3992 | 109.3077
14 |  | 67.5778 | 56.7653 | 18.1453 | 1.8497 | 0.15745 | 0.66413 | 76.5402 | 4.2182 | 15.8178 | 116.271
14.5 |  | 62.2256 | 54.1363 | 19.2162 | 1.9588 | 0.15544 | 0.61912 | 76.5402 | 3.9831 | 17.3496 | 123.7644
15 |  | 57.355 | 51.6195 | 20.3407 | 2.0735 | 0.15375 | 0.57853 | 76.5402 | 3.7629 | 18.9982 | 131.7992
15.5 |  | 52.9262 | 49.2214 | 21.5173 | 2.1934 | 0.15232 | 0.54181 | 76.5402 | 3.5572 | 20.767 | 140.3886
16 |  | 48.8998 | 46.9438 | 22.7446 | 2.3185 | 0.1511 | 0.50848 | 76.5402 | 3.3652 | 22.6597 | 149.5479
16.5 |  | 45.2379 | 44.7855 | 24.0217 | 2.4487 | 0.15006 | 0.47813 | 76.5402 | 3.1863 | 24.6798 | 159.2941
17 |  | 41.9048 | 42.7429 | 25.3476 | 2.5839 | 0.14916 | 0.45042 | 76.5402 | 3.0196 | 26.8312 | 169.6455
17.5 |  | 38.8682 | 40.8116 | 26.7215 | 2.7239 | 0.14839 | 0.42505 | 76.5402 | 2.8644 | 29.1174 | 180.622
18 |  | 36.0983 | 38.9862 | 28.1427 | 2.8688 | 0.14772 | 0.40176 | 76.5402 | 2.7197 | 31.5423 | 192.2446
18.5 |  | 33.5685 | 37.2611 | 29.6106 | 3.0184 | 0.14714 | 0.38034 | 76.5402 | 2.5849 | 34.1094 | 204.5356
19 |  | 31.255 | 35.6307 | 31.1248 | 3.1728 | 0.14663 | 0.36058 | 76.5402 | 2.4591 | 36.8227 | 217.5182
19.5 |  | 29.1361 | 34.0893 | 32.6848 | 3.3318 | 0.14618 | 0.34233 | 76.5402 | 2.3418 | 39.6858 | 231.2168
20 |  | 27.1929 | 32.6315 | 34.2901 | 3.4954 | 0.14579 | 0.32543 | 76.5402 | 2.2321 | 42.7025 | 245.6566
20.5 |  | 25.4082 | 31.2521 | 35.9404 | 3.6637 | 0.14544 | 0.30975 | 76.5402 | 2.1296 | 45.8767 | 260.864
21 |  | 23.7669 | 29.9463 | 37.6355 | 3.8364 | 0.14514 | 0.29517 | 76.5402 | 2.0337 | 49.2121 | 276.8661
21.5 |  | 22.2553 | 28.7093 | 39.3751 | 4.0138 | 0.14487 | 0.2816 | 76.5402 | 1.9439 | 52.7126 | 293.691
22 |  | 20.8614 | 27.537 | 41.1588 | 4.1956 | 0.14462 | 0.26895 | 76.5402 | 1.8596 | 56.382 | 311.3674
22.5 |  | 19.5742 | 26.4252 | 42.9866 | 4.3819 | 0.14441 | 0.25713 | 76.5402 | 1.7806 | 60.2241 | 329.9253
23 |  | 18.3842 | 25.3702 | 44.8581 | 4.5727 | 0.14421 | 0.24607 | 76.5402 | 1.7063 | 64.2427 | 349.395
23.5 |  | 17.2826 | 24.3684 | 46.7733 | 4.7679 | 0.14404 | 0.23571 | 76.5402 | 1.6364 | 68.4417 | 369.808
24 |  | 16.2616 | 23.4167 | 48.732 | 4.9676 | 0.14388 | 0.22599 | 76.5402 | 1.5706 | 72.825 | 391.1963
24.5 |  | 15.3142 | 22.5119 | 50.734 | 5.1717 | 0.14374 | 0.21686 | 76.5402 | 1.5087 | 77.3964 | 413.593
25 |  | 14.4342 | 21.6513 | 52.7793 | 5.3802 | 0.14362 | 0.20827 | 76.5402 | 1.4502 | 82.1597 | 437.0316
25.5 |  | 13.6158 | 20.8322 | 54.8677 | 5.593 | 0.1435 | 0.20019 | 76.5402 | 1.395 | 87.1187 | 461.5467
26 |  | 12.854 | 20.0523 | 56.999 | 5.8103 | 0.1434 | 0.19256 | 76.5402 | 1.3428 | 92.2775 | 487.1734
26.5 |  | 12.1441 | 19.3091 | 59.1733 | 6.0319 | 0.1433 | 0.18536 | 76.5402 | 1.2935 | 97.6398 | 513.9478
27 |  | 11.4819 | 18.6007 | 61.3905 | 6.2579 | 0.14322 | 0.17856 | 76.5402 | 1.2468 | 103.2095 | 541.9065
27.5 |  | 10.8637 | 17.9251 | 63.6504 | 6.4883 | 0.14314 | 0.17213 | 76.5402 | 1.2025 | 108.9905 | 571.0869
28 |  | 10.2859 | 17.2804 | 65.9529 | 6.723 | 0.14307 | 0.16603 | 76.5402 | 1.1605 | 114.9866 | 601.5273
28.5 |  | 9.7455 | 16.6649 | 68.2981 | 6.9621 | 0.143 | 0.16026 | 76.5402 | 1.1207 | 121.2017 | 633.2666
29 |  | 9.2396 | 16.077 | 70.6859 | 7.2055 | 0.14294 | 0.15478 | 76.5402 | 1.0828 | 127.6397 | 666.3444
29.5 |  | 8.7656 | 15.5152 | 73.1162 | 7.4532 | 0.14289 | 0.14958 | 76.5402 | 1.0468 | 134.3045 | 700.8011
30 |  | 8.3211 | 14.9781 | 75.5889 | 7.7053 | 0.14284 | 0.14463 | 76.5402 | 1.0126 | 141.1999 | 736.6779
30.5 |  | 7.904 | 14.4644 | 78.1041 | 7.9617 | 0.14279 | 0.13993 | 76.5402 | 0.97998 | 148.3299 | 774.0165
31 |  | 7.5123 | 13.9728 | 80.6617 | 8.2224 | 0.14275 | 0.13545 | 76.5402 | 0.9489 | 155.6983 | 812.8595
31.5 |  | 7.1441 | 13.5023 | 83.2616 | 8.4874 | 0.14271 | 0.13119 | 76.5402 | 0.91927 | 163.309 | 853.2503
32 |  | 6.7978 | 13.0517 | 85.9038 | 8.7568 | 0.14267 | 0.12712 | 76.5402 | 0.891 | 171.1659 | 895.2327
32.5 |  | 6.4718 | 12.6201 | 88.5882 | 9.0304 | 0.14264 | 0.12324 | 76.5402 | 0.864 | 179.2728 | 938.8516
33 |  | 6.1648 | 12.2064 | 91.315 | 9.3084 | 0.14261 | 0.11953 | 76.5402 | 0.8382 | 187.6337 | 984.1524
33.5 |  | 5.8755 | 11.8098 | 94.0839 | 9.5906 | 0.14258 | 0.11599 | 76.5402 | 0.81353 | 196.2525 | 1031.1811
34 |  | 5.6026 | 11.4294 | 96.8951 | 9.8772 | 0.14255 | 0.1126 | 76.5402 | 0.78993 | 205.133 | 1079.9848
34.5 |  | 5.3451 | 11.0644 | 99.7484 | 10.168 | 0.14252 | 0.10936 | 76.5402 | 0.76733 | 214.2791 | 1130.6109
35 |  | 5.102 | 10.7141 | 102.6438 | 10.4632 | 0.1425 | 0.10626 | 76.5402 | 0.74569 | 223.6948 | 1183.1078
35.5 |  | 4.8722 | 10.3778 | 105.5814 | 10.7626 | 0.14248 | 0.10329 | 76.5402 | 0.72494 | 233.3838 | 1237.5245
36 |  | 4.655 | 10.0548 | 108.5611 | 11.0664 | 0.14246 | 0.10044 | 76.5402 | 0.70504 | 243.3502 | 1293.9107
36.5 |  | 4.4495 | 9.7444 | 111.5829 | 11.3744 | 0.14244 | 0.097707 | 76.5402 | 0.68595 | 253.5977 | 1352.3168
37 |  | 4.255 | 9.4462 | 114.6467 | 11.6867 | 0.14242 | 0.095084 | 76.5402 | 0.66762 | 264.1303 | 1412.7941
37.5 |  | 4.0708 | 9.1594 | 117.7526 | 12.0033 | 0.14241 | 0.092566 | 76.5402 | 0.65001 | 274.952 | 1475.3943
38 |  | 3.8963 | 8.8836 | 120.9006 | 12.3242 | 0.14239 | 0.090146 | 76.5402 | 0.63308 | 286.0664 | 1540.1701
38.5 |  | 3.7309 | 8.6184 | 124.0906 | 12.6494 | 0.14238 | 0.087819 | 76.5402 | 0.61681 | 297.4777 | 1607.1747
39 |  | 3.574 | 8.3631 | 127.3226 | 12.9789 | 0.14236 | 0.085582 | 76.5402 | 0.60115 | 309.1896 | 1676.4621
39.5 |  | 3.425 | 8.1174 | 130.5966 | 13.3126 | 0.14235 | 0.083429 | 76.5402 | 0.58608 | 321.2061 | 1748.087
40 |  | 3.2837 | 7.8808 | 133.9125 | 13.6506 | 0.14234 | 0.081356 | 76.5402 | 0.57157 | 333.531 | 1822.1049
40.5 |  | 3.1493 | 7.6529 | 137.2705 | 13.9929 | 0.14233 | 0.07936 | 76.5402 | 0.55759 | 346.1683 | 1898.5718
41 |  | 3.0217 | 7.4334 | 140.6705 | 14.3395 | 0.14232 | 0.077436 | 76.5402 | 0.54411 | 359.1218 | 1977.5447
41.5 |  | 2.9003 | 7.2218 | 144.1124 | 14.6904 | 0.14231 | 0.075582 | 76.5402 | 0.53111 | 372.3955 | 2059.081
42 |  | 2.7849 | 7.0178 | 147.5963 | 15.0455 | 0.1423 | 0.073793 | 76.5402 | 0.51858 | 385.9931 | 2143.239
Airspeed (m/s) |  | Power (W)
6.7729 | Min Power Airspeed
10 | Cruise Airspeed
4 |  | 187.8976
4.5 |  | 172.8657
5 |  | 162.9189
5.5 |  | 157.1128
6 |  | 154.8604
6.5 |  | 155.7948
7 |  | 159.6904
7.5 |  | 166.416
8 |  | 175.9051
8.5 |  | 188.1372
9 |  | 203.1246
9.5 |  | 220.904
10 |  | 241.5304
10.5 |  | 265.0728
11 |  | 291.6109
11.5 |  | 321.2326
12 |  | 354.0329
12.5 |  | 390.1116
13 |  | 429.5733
13.5 |  | 472.5259
14 |  | 519.08
14.5 |  | 569.3488
15 |  | 623.4475
15.5 |  | 681.493
16 |  | 743.6033
16.5 |  | 809.8979
17 |  | 880.4973
17.5 |  | 955.5227
18 |  | 1035.0962
18.5 |  | 1119.3405
19 |  | 1208.3788
19.5 |  | 1302.3349
20 |  | 1401.333
20.5 |  | 1505.4976
21 |  | 1614.9537
21.5 |  | 1729.8264
22 |  | 1850.2412
22.5 |  | 1976.3237
23 |  | 2108.1999
23.5 |  | 2245.9957
24 |  | 2389.8376
24.5 |  | 2539.8518
25 |  | 2696.1648
25.5 |  | 2858.9033
26 |  | 3028.1941
26.5 |  | 3204.164
27 |  | 3386.9399
27.5 |  | 3576.6489
28 |  | 3773.418
28.5 |  | 3977.3744
29 |  | 4188.6454
29.5 |  | 4407.3582
30 |  | 4633.6401
30.5 |  | 4867.6185
31 |  | 5109.4209
31.5 |  | 5359.1747
32 |  | 5617.0073
32.5 |  | 5883.0465
33 |  | 6157.4196
33.5 |  | 6440.2543
34 |  | 6731.6782
34.5 |  | 7031.8191
35 |  | 7340.8044
35.5 |  | 7658.762
36 |  | 7985.8195
36.5 |  | 8322.1047
37 |  | 8667.7453
37.5 |  | 9022.8691
38 |  | 9387.6039
38.5 |  | 9762.0775
39 |  | 10146.4176
39.5 |  | 10540.7521
40 |  | 10945.2089
40.5 |  | 11359.9157
41 |  | 11785.0005
41.5 |  | 12220.591
42 |  | 12666.8152
Airspeed (m/s) |  | Drag (N)
8.9137 | Min Drag Airspeed
10 | Cruise AIrspeed
4 |  | 18.7898
4.5 |  | 15.3658
5 |  | 13.0335
5.5 |  | 11.4264
6 |  | 10.324
6.5 |  | 9.5874
7 |  | 9.1252
7.5 |  | 8.8755
8 |  | 8.7953
8.5 |  | 8.8535
9 |  | 9.0278
9.5 |  | 9.3012
10 |  | 9.6612
10.5 |  | 10.098
11 |  | 10.604
11.5 |  | 11.1733
12 |  | 11.8011
12.5 |  | 12.4836
13 |  | 13.2176
13.5 |  | 14.0008
14 |  | 14.8309
14.5 |  | 15.7062
15 |  | 16.6253
15.5 |  | 17.5869
16 |  | 18.5901
16.5 |  | 19.6339
17 |  | 20.7176
17.5 |  | 21.8405
18 |  | 23.0021
18.5 |  | 24.202
19 |  | 25.4396
19.5 |  | 26.7146
20 |  | 28.0267
20.5 |  | 29.3756
21 |  | 30.761
21.5 |  | 32.1828
22 |  | 33.6407
22.5 |  | 35.1346
23 |  | 36.6643
23.5 |  | 38.2297
24 |  | 39.8306
24.5 |  | 41.467
25 |  | 43.1386
25.5 |  | 44.8455
26 |  | 46.5876
26.5 |  | 48.3647
27 |  | 50.1769
27.5 |  | 52.024
28 |  | 53.906
28.5 |  | 55.8228
29 |  | 57.7744
29.5 |  | 59.7608
30 |  | 61.7819
30.5 |  | 63.8376
31 |  | 65.928
31.5 |  | 68.053
32 |  | 70.2126
32.5 |  | 72.4067
33 |  | 74.6354
33.5 |  | 76.8986
34 |  | 79.1962
34.5 |  | 81.5283
35 |  | 83.8949
35.5 |  | 86.2959
36 |  | 88.7313
36.5 |  | 91.2011
37 |  | 93.7054
37.5 |  | 96.2439
38 |  | 98.8169
38.5 |  | 101.4242
39 |  | 104.0658
39.5 |  | 106.7418
40 |  | 109.4521
40.5 |  | 112.1967
41 |  | 114.9756
41.5 |  | 117.7888
42 |  | 120.6363

## Motor Options
Motor Option: | Motor: | Max Cont. Power: | 3d airplane weight (lbs) | Motor Weight (kg) | Price | ESC Weight | Watts/kg motor mass | Power per thrust (W/kg) | Website
1 | E-flight power 46 | 925 | 5 | 0.29 | 90 |  | 3189.6552 |  | https://www.horizonhobby.com/power-46-brushless-outrunner-motor--670kv-eflm4046a
2 | Rimfire .32 | 925 | 4 | 0.198 |  |  | 4671.7172
3 | Rimfire .46 | 1110 | 5 | 0.268 |  |  | 4141.791 |  | https://www.rcplanet.com/motors/airplane-motors/great-planes-rimfire-outrunner-brushless-motor-46-42-60-800-gpmg4725/
4 | T-Motor U7-V2.0 280kv | 800 |  | 0.317 |  |  | 2523.6593
5 | T-Motor U7-V2.0 420kv | 1180 |  | 0.296 | 149.9 |  | 3986.4865
6 | T-Motor U11 90KV | 3000 |  | 0.815 | 349.9 |  | 3680.9816
7 | T-Motor MN505-S 320kv | 1300 |  | 0.225 | 110 |  | 5777.7778
| T-Motor MN505-S 380kv | 1200 |  | 0.225 |  |  | 5333.3333 | 25.97x^2+87.83x+12.83
| T-Motor AT3520 | 1100 |  | 0.339 | 79 |  | 3244.8378 |  |  | 45 amps
#DIV/0!
#DIV/0!
#DIV/0!

## Requirements
1-Way Cruise Requirements
Cruise Endurance | 59 | min
Cruise Range | 1 | km
Stall Margin | 3 | m/s
Min Airspeed | 10 | m/s
Hover Mission Requirements
Hover Time | 15 | min
H-takeoff to hover Mission Requirements
Hover Time | 8 | min
Trip time (One-Way) | 59 | min
Mission Radius | 1 | km
V-takeoff/Landing to hover Mission Requirements
Takeoff Time | 1 | min
Destination Hover Time | 10 | min
Trip time (One-Way) | 59 | min
Mission Radius | 1 | km
Landing Time | 1.5 | min

## Purchasing Sheet
Part Name | Price | Quantity | Manufacturer | Total Cost: | Comment:
MN505-S KV380 | 109.9 | 2 | T-motor | 219.8 | Aft Motors, Better for hovering only | http://store-en.tmotor.com/goods.php?id=699
AT3520 550KV | 79.99 | 2 | T-motor | 159.98 | Forward Motors, with higher rpms and pitch speed. | http://store-en.tmotor.com/goods.php?id=794
60A ESC can handle up to 6S | 85 | 4 |  | 340 | ESC's | https://www.horizonhobby.com/60-amp-pro-switch-mode-bec-brushless-esc-%28v2%29-efla1060b
P17x5.8 Carbon Props | 71.9 | 1 | T-Motor | 71.9 | Aft props | http://store-en.tmotor.com/goods.php?id=383
14x8.5EP | 5.99 | 1 | APC | 5.99 | Forward Prop | https://www.apcprop.com/product/14x8-5ep/
14x8.5E | 5.99 | 1 | APC | 5.99 | Forward Prop | https://www.apcprop.com/product/14x8-5e/
|  |  | Power System Total: | 803.66